## Sheet1
ExpID | 2
2.1 Constant Voltage, RPM vs Load
Constant PWM = 0.3% duty cycle at 60kHz
Load | Generator Terminal Voltage | Load Current (mA) | Generator Induced Voltage = Terminal Voltage + I_load^2 * Ra | RPM | Motor Current (A) | Generator Power (mW) | Motor (at Wheel) Power = Couple efficiency * Generator Power (mW) | Torque (at Wheel) = Power/ Angular velocity (mN-m) | Torque in kgf-cm
0.1 | 6.7 | 0.03 | 6.7081 | 180 | 0.33 | 0.20124 | 0.20124 | 0.010682 | 0.10892
0.2 | 5.8 | 0.06 | 5.8324 | 160 | 0.38 | 0.34994 | 0.34994 | 0.020896 | 0.21308
0.3 | 4.82 | 0.09 | 4.8929 | 146 | 0.41 | 0.44036 | 0.44036 | 0.028817 | 0.29385
0.4 | 3.69 | 0.12 | 3.8196 | 131 | 0.45 | 0.45835 | 0.45835 | 0.033429 | 0.34088
0.5 | 2.9 | 0.15 | 3.1025 | 125 | 0.48 | 0.46537 | 0.46537 | 0.03557 | 0.36271
0.6 | 2.4 | 0.18 | 2.6916 | 120 | 0.5 | 0.48449 | 0.48449 | 0.038574 | 0.39334
0.7 | 1.5 | 0.21 | 1.8969 | 109 | 0.54 | 0.39835 | 0.39835 | 0.034916 | 0.35605
0.8 | 1.03 | 0.24 | 1.5484 | 104 | 0.57 | 0.37162 | 0.37162 | 0.034139 | 0.34812
0.9 | 0.24 | 0.27 | 0.8961 | 97 | 0.61 | 0.24195 | 0.24195 | 0.023831 | 0.24301
(Say both are equal)
Graph Plots of 2.1
Three characteristics graph of DC motor
| N vs Ia : |  |  |  | T vs Ia : |  |  | N vs T
| Expected : **No idea** (Must be similar to N vs T) |  |  |  | Expected : linear with positive slope |  |  | Expected : Lineaer with negative slope
| Result : Similar to N vs T |  |  |  | Result : Satisfactory |  |  | Result : Satisfactory
NOTE : The plots ( N vs T & T vs Ia) seem suspicious about their nature. According to it tf the motor load is increased above the point of stall torque its torque decreases